## BOM
Reference	Value	Datasheet	Footprint	Qty	DNP
C1 C3 C9	10u	~	Capacitor_THT:CP_Radial_D5.0mm_P2.50mm	3
C2 C4 C6 C7 C10	100n	~	Capacitor_SMD:C_0603_1608Metric_Pad1.08x0.95mm_HandSolder	5
C5	10n	~	Capacitor_SMD:C_0603_1608Metric_Pad1.08x0.95mm_HandSolder	1
C8	47n	~	Capacitor_SMD:C_0603_1608Metric_Pad1.08x0.95mm_HandSolder	1
C11	1000u	~	Capacitor_THT:CP_Radial_D10.0mm_P5.00mm	1
D1	RB088LAM-60TR	~	Diode_SMD:D_SOD-128	1
D2 D3 D4 D5 D6 D7	SK18	https://diotec.com/request/datasheet/sk12.pdf	Diode_SMD:D_SMA	6
D8 D9	LED	~	LED_THT:LED_D3.0mm_Horizontal_O3.81mm_Z6.0mm	2
HS1	Heatsink	https://www.mouser.com/datasheet/2/433/board-level-heatsink-wakefield-275537.pdf	Heatsink:Heatsink_Fischer_SK104-STCB_35x13mm__2xDrill3.5mm_ScrewM3	1
J4	NMJ6HHD2	https://www.neutrik.com/en/product/nmj6hhd2	Connector_Audio:Jack_6.35mm_Neutrik_NMJ6HHD2_Horizontal	1
J5	Screw_Terminal_01x06	~	TerminalBlock_MetzConnect:TerminalBlock_MetzConnect_Type086_RT03406HBLC_1x06_P3.81mm_Horizontal	1
Q1	STP100N8F6	https://www.mouser.com/datasheet/2/389/stp100n8f6-1851325.pdf	Package_TO_SOT_THT:TO-220-3_Vertical	1
R1 R2	100K	~	Resistor_SMD:R_0603_1608Metric_Pad0.98x0.95mm_HandSolder	2
R3	1K	~	Resistor_SMD:R_0603_1608Metric_Pad0.98x0.95mm_HandSolder	1
R4 R5 R8 R9	1k	~	Resistor_SMD:R_0603_1608Metric_Pad0.98x0.95mm_HandSolder	4
R6	100	~	Resistor_SMD:R_0603_1608Metric_Pad0.98x0.95mm_HandSolder	1
R7	1M	~	Resistor_SMD:R_0603_1608Metric_Pad0.98x0.95mm_HandSolder	1
RV1 RV2 RV3	100k	~	-- mixed values --	3
SW1 SW2	SW_Push_DPDT	~	Button_Switch_THT:SW_E-Switch_EG2219_DPDT_Angled	2
U1	TLV2374	~	Package_SO:SOIC-14_3.9x8.7mm_P1.27mm	1
U2	LM7805_TO220	https://www.onsemi.cn/PowerSolutions/document/MC7800-D.PDF	Package_TO_SOT_THT:TO-220-3_Vertical	1