## BOM VCA-v2.1
Qty	Value	Device	Package	Parts	Description
2	0.01µ	C-EUC0603	C0603	C6, C7	CAPACITOR, European symbol
5	100k	R-US_R0603	R0603	R5, R13, R21, R22, R23	RESISTOR, American symbol
2	100k Log	TRIM_US-B64Y	B64Y	AUDIO-LVL, CV-LVL	POTENTIOMETER
2	100µ	C-US025-050X050	C025-050X050	C2, C3	CAPACITOR, American symbol
2	10K	R-US_R0603	R0603	R17, R19	RESISTOR, American symbol
2	10k	R-US_R0603	R0603	R8, R12	RESISTOR, American symbol
1	10k Lin	TRIM_US-B64Y	B64Y	CV-MAN	POTENTIOMETER
1	10k TRIM	TRIM_US-B64Y	B64Y	BALANCE	POTENTIOMETER
1	10µ	C-US025-050X050	C025-050X050	C1	CAPACITOR, American symbol
2	1K	R-US_R0603	R0603	R15, R16	RESISTOR, American symbol
1	2.2K	R-US_R0603	R0603	R14	RESISTOR, American symbol
1	2.2k	R-US_R0603	R0603	R4	RESISTOR, American symbol
2	3.3k	R-US_R0603	R0603	R20, R24	RESISTOR, American symbol
5	47k	R-US_R0603	R0603	R2, R9, R10, R11, R18	RESISTOR, American symbol
2	6.8k	R-US_R0603	R0603	R1, R3	RESISTOR, American symbol
2	7.5	R-US_R0603	R0603	R6, R7	RESISTOR, American symbol
1	DMMT3904W	DMMT3904W	SOT363	T1
1	EURORACK-POWER	EURORACK-POWER	EURORACK-POWER	U$1
3	I/O	MONO_JACK	MONO_JACK	AUDIO-IN, AUDIO-OUT, CV-IN
1	DSC2001	DSC2001	SOT23-BEC	T2	NPN Transistror
1	TL084D	TL084D	SO14	IC2	OP AMP
3	TLLG4400	TLLG4400	LED3MM	LED-AUDIO-IN, LED-AUDIO-OUT, LED-CV	LED 3mm